## BOM_ESP32-S3_PCB1_2026-06-29
No. | Quantity | Comment | Designator | Footprint | Value | Manufacturer Part | Manufacturer | Supplier Part | Supplier
1 | 2 | HC-1.25-2PWT | BAT1,SPK1 | CONN-SMD_2P-P1.25-HC-1.25-2PWT |  | HC-1.25-2PWT | HCTL(华灿天禄) | C2845379 | LCSC
2 | 2 | NFM18PC104R1C3D | C1,C8 | FILTER-SMD_3P-L1.6-W0.8-L_NFM18CC223R1C3D |  | NFM18PC104R1C3D | muRata(村田) | C111493 | LCSC
3 | 3 | 22uF | C2,C22,C28 | C0402 | 22uF | CL05A226MQ5QUNC | SAMSUNG(三星) | C105226 | LCSC
4 | 4 | 100nF | C3,C10,C19,C21 | C0603 | 100nF | CL10B104KO8NNNC | SAMSUNG(三星) | C66501 | LCSC
5 | 1 | 100nF | C4 | C0402 | 100nF | CL05B104KB54PNC | SAMSUNG(三星) | C307331 | LCSC
6 | 2 | 10uF | C5,C60 | C0402 | 10uF | CL05A106MQ5NUNC | SAMSUNG(三星) | C15525 | LCSC
7 | 5 | 100nF | C6,C35,C43,C56,C57 | C0402 | 100nF | CL05B104KO5NNNC | SAMSUNG(三星) | C1525 | LCSC
8 | 11 | 1uF | C7,C34,C36,C37,C38,C39,C40,C41,C48,C58,C59 | C0402 | 1uF | CL05A105KA5NQNC | SAMSUNG(三星) | C52923 | LCSC
9 | 1 | 1uF | C17 | C0603 | 1uF | CL10B105KA8NNNC | SAMSUNG(三星) | C29936 | LCSC
10 | 2 | 22uF | C18,C20 | C0603 | 22uF | CGA0603X5R226M160JT | HRE(芯声) | C6119868 | LCSC
11 | 8 | 2.2uF | C23,C24,C25,C30,C31,C47,C51,C53 | C0402 | 2.2uF | CL05A225KP5NSNC | SAMSUNG(三星) | C107369 | LCSC
12 | 4 | 1nF | C32,C33,C49,C55 | C0402 | 1nF | CL05B102KB5NNNC | SAMSUNG(三星) | C14442 | LCSC
13 | 2 | 2.2uF | C42,C46 | C0402 | 2.2uF | CL05A225MQ5NSNC | SAMSUNG(三星) | C12530 | LCSC
14 | 2 | 10uF | C50,C61 | C0402 | 10uF | CGA0402X5R106M100GT | HRE(芯声) | C6119763 | LCSC
15 | 5 | RCLAMP0521T-ES | D1,D2,D11,D12,D13 | DFN1006-2L-BI |  | RCLAMP0521T-ES | ElecSuper(静芯微） | C5180263 | LCSC
16 | 1 | BSMD0603L-100 | F1 | F0603 |  | BSMD0603L-100 | BHFUSE(佰宏) | C2757929 | LCSC
17 | 1 | PZ254-2-06-W-8.5 | H1 | HDR-TH_12P-P2.54-H-M-R2-C6-S2.54-N |  | PZ254-2-06-W-8.5 | HCTL(华灿天禄) | C2894986 | LCSC
18 | 1 | HC-GH-5PWT | J1 | CONN-SMD_5P-P1.25_HC-GH-5PWTKK |  | HC-GH-5PWT | HCTL(华灿天禄) | C3011947 | LCSC
19 | 1 | AFC01-S10FCA-00 | J7 | FPC-SMD_P0.5-10P_FGS-XJ-H2.0 |  | AFC01-S10FCA-00 | JS(钜硕电子) | C262659 | LCSC
20 | 1 | 0.5K-DX-24PWBG | J8 | FPC-SMD_HDGC_0.5K-DX-24PWBG |  | 0.5K-DX-24PWBG | HDGC(华德共创) | C2911895 | LCSC
21 | 1 | UPZ1608U221-2R2TF | L1 | L0603 |  | UPZ1608U221-2R2TF | Sunlord(顺络) | C279745 | LCSC
22 | 2 | 1uH | L2,U13 | IND-SMD_L2.0-W1.6 | 1uH | WPN201610M1R0MT | Sunlord(顺络) | C97010 | LCSC
23 | 1 | 19-213/Y2C-CQ2R2L/3T(CY) | LED1 | LED0603 |  | 19-213/Y2C-CQ2R2L/3T(CY) | EVERLIGHT(亿光) | C72038 | LCSC
24 | 1 | ZTS6216 | MIC3 | MIC-SMD_4P-L2.8-W1.9-P1.84-TL |  | ZTS6216 | ZILLTEK(钰太) | C481302 | LCSC
25 | 1 | SI2301CDS-T1-GE3-ES | Q1 | SOT-23-3_L2.9-W1.3-P1.90-LS2.4-BR |  | SI2301CDS-T1-GE3-ES | ElecSuper(静芯微） | C5224168 | LCSC
26 | 7 | 10kΩ | R1,R3,R7,R9,R24,R26,R44 | R0402 | 10kΩ | FRC0402F1002TS | FOJAN(富捷) | C2906861 | LCSC
27 | 1 | 10kΩ | R2 | R0603 | 10kΩ | FRC0603F1002TS | FOJAN(富捷) | C2906982 | LCSC
28 | 2 | 2.2kΩ | R4,R6 | R0603 | 2.2kΩ | 0603WAF2201T5E | UNI-ROYAL(厚声) | C4190 | LCSC
29 | 1 | 0Ω | R5 | R0603 | 0Ω | 0603WAF0000T5E | UNI-ROYAL(厚声) | C21189 | LCSC
30 | 1 | 10Ω | R8 | R0402 | 10Ω | 0402WGF100JTCE | UNI-ROYAL(厚声) | C25077 | LCSC
31 | 1 | 1kΩ | R10 | R0402 | 1kΩ | 0402WGF1001TCE | UNI-ROYAL(厚声) | C11702 | LCSC
32 | 2 | 5.1kΩ | R11,R12 | R0603 | 5.1kΩ | FRC0603F5101TS | FOJAN(富捷) | C2907044 | LCSC
33 | 1 | 220kΩ | R14 | R0603 | 220kΩ | FRC0603F2203TS | FOJAN(富捷) | C2907013 | LCSC
34 | 1 | 1MΩ | R15 | R0603 | 1MΩ | 0603WAF1004T5E | UNI-ROYAL(厚声) | C22935 | LCSC
35 | 1 | 68kΩ | R16 | R0603 | 68kΩ | FRC0603F6802TS | FOJAN(富捷) | C2907063 | LCSC
36 | 1 | 10kΩ | R17 | R0603 | 10kΩ | FRH0603B1002TS | FOJAN(富捷) | C5126214 | LCSC
37 | 5 | 0Ω | R18,R21,R22,R23,R29 | R0402 | 0Ω | RC0402FR-070RL | YAGEO(国巨) | C106231 | LCSC
38 | 2 | 510Ω | R19,R20 | R0402 | 510Ω | FRC0402F5100TS | FOJAN(富捷) | C2909366 | LCSC
39 | 2 | 100kΩ | R27,R30 | R0402 | 100kΩ | 0402WGF1003TCE | UNI-ROYAL(厚声) | C25741 | LCSC
40 | 1 | 2kΩ | R28 | R0402 | 2kΩ | 0402WGF2001TCE | UNI-ROYAL(厚声) | C4109 | LCSC
41 | 2 | TS-1088-AR02016 | SW1,SW2 | SW-SMD_L3.9-W3.0-P4.45 |  | TS-1088-AR02016 | XUNPU(讯普) | C720477 | LCSC
42 | 1 | TS24CA | SW3 | SW-SMD_TS24CA |  | TS24CA | SHOU HAN(首韩) | C393942 | LCSC
43 | 1 | ESP32-S3-WROOM-1-N16R8 | U1（客供料） | WIRELM-SMD_ESP32-S3-WROOM-1 |  | ESP32-S3-WROOM-1-N16R8 | ESPRESSIF(乐鑫) | C2913202 | LCSC
44 | 1 | 1.5uH | U4 | IND-SMD_L2.5-W2.0_FTC252010S | 1.5uH | FTC252010S1R5MBCA | cjiang(长江微电) | C5832357 | LCSC
45 | 1 | SY7088DGC | U5 | DFN-8_L3.0-W2.0-P0.50-BL-EP |  | SY7088DGC | silergy(矽力杰) | C178240 | LCSC
46 | 2 | MM1Z3V3 | U6,U7 | SOD-123_L2.7-W1.6-LS3.7-RD |  | MM1Z3V3 | R+O(宏嘉诚) | C22379456 | LCSC
47 | 1 | ES8311 | U10 | WQFN-20_L3.0-W3.0-P0.40-BL-EP1.7 |  | ES8311 | Everest-semi(顺芯) | C962342 | LCSC
48 | 1 | AXP2101 | U11（客供料） | QFN-40_L5.0-W5.0-P0.40-TL-EP3.4 |  | AXP2101 | x-powers | C3036461 | LCSC
49 | 1 | NS4150B | U12 | MSOP-8_L3.0-W3.0-P0.65-LS5.0-BL |  | NS4150B | Nsiway(纳芯威) | C189961 | LCSC
50 | 1 | TYPEC-304-ACP16 | USB1 | USB-C-SMD_TYPE-C-16P-1 |  | TYPEC-304-ACP16 | XUNPU(讯普) | C2982555 | LCSC